## Tabelle1
|  |  | Code | Name | SensorDeviceClass | unit of measurement | Sensor Instance | CONST LINE
1-0:1.4.0*255 | Active Power + | W | 1-0:1.4.0 | OBIS_ACTIVE_POWER_PLUS | SensorDeviceClass.POWER | POWER_WATT | OBIS_ACTIVE_POWER_PLUS: WallboxSensorEntityDescription( key=OBIS_ACTIVE_POWER_PLUS, name='Active Power +', native_unit_of_measurement=POWER_WATT, device_class=SensorDeviceClass.POWER, state_class=SensorStateClass.MEASUREMENT ) | OBIS_ACTIVE_POWER_PLUS = '1-0:1.4.0'
1-0:1.3.0*255 | Active Power + min | W | 1-0:1.3.0 | OBIS_ACTIVE_POWER_PLUS_MIN | SensorDeviceClass.POWER | POWER_WATT | OBIS_ACTIVE_POWER_PLUS_MIN: WallboxSensorEntityDescription( key=OBIS_ACTIVE_POWER_PLUS_MIN, name='Active Power + min ', native_unit_of_measurement=POWER_WATT, device_class=SensorDeviceClass.POWER, state_class=SensorStateClass.MEASUREMENT ) | OBIS_ACTIVE_POWER_PLUS_MIN = '1-0:1.3.0'
1-0:1.6.0*255 | Active Power + max | W | 1-0:1.6.0 | OBIS_ACTIVE_POWER_PLUS_MAX | SensorDeviceClass.POWER | POWER_WATT | OBIS_ACTIVE_POWER_PLUS_MAX: WallboxSensorEntityDescription( key=OBIS_ACTIVE_POWER_PLUS_MAX, name='Active Power + max', native_unit_of_measurement=POWER_WATT, device_class=SensorDeviceClass.POWER, state_class=SensorStateClass.MEASUREMENT ) | OBIS_ACTIVE_POWER_PLUS_MAX = '1-0:1.6.0'
1-0:1.8.0*255 | Active energy + | Wh | 1-0:1.8.0 | OBIS_ACTIVE_ENERGY_PLUS | SensorDeviceClass.ENERGY | ENERGY_KILO_WATT_HOUR | OBIS_ACTIVE_ENERGY_PLUS: WallboxSensorEntityDescription( key=OBIS_ACTIVE_ENERGY_PLUS, name='Active energy + ', native_unit_of_measurement=ENERGY_KILO_WATT_HOUR, device_class=SensorDeviceClass.ENERGY, state_class=SensorStateClass.MEASUREMENT ) | OBIS_ACTIVE_ENERGY_PLUS = '1-0:1.8.0'
1-0:2.4.0*255 | Active power - | W | 1-0:2.4.0 | OBIS_ACTIVE_POWER_MINUS | SensorDeviceClass.POWER | POWER_WATT | OBIS_ACTIVE_POWER_MINUS: WallboxSensorEntityDescription( key=OBIS_ACTIVE_POWER_MINUS, name='Active power -', native_unit_of_measurement=POWER_WATT, device_class=SensorDeviceClass.POWER, state_class=SensorStateClass.MEASUREMENT ) | OBIS_ACTIVE_POWER_MINUS = '1-0:2.4.0'
1-0:2.3.0*255 | Active power - min | W | 1-0:2.3.0 | OBIS_ACTIVE_POWER_MINUS_MIN | SensorDeviceClass.POWER | POWER_WATT | OBIS_ACTIVE_POWER_MINUS_MIN: WallboxSensorEntityDescription( key=OBIS_ACTIVE_POWER_MINUS_MIN, name='Active power - min ', native_unit_of_measurement=POWER_WATT, device_class=SensorDeviceClass.POWER, state_class=SensorStateClass.MEASUREMENT ) | OBIS_ACTIVE_POWER_MINUS_MIN = '1-0:2.3.0'
1-0:2.6.0*255 | Active power - max | W | 1-0:2.6.0 | OBIS_ACTIVE_POWER_MINUS_MAX | SensorDeviceClass.POWER | POWER_WATT | OBIS_ACTIVE_POWER_MINUS_MAX: WallboxSensorEntityDescription( key=OBIS_ACTIVE_POWER_MINUS_MAX, name='Active power - max ', native_unit_of_measurement=POWER_WATT, device_class=SensorDeviceClass.POWER, state_class=SensorStateClass.MEASUREMENT ) | OBIS_ACTIVE_POWER_MINUS_MAX = '1-0:2.6.0'
1-0:2.8.0*255 | Active energy - | Wh | 1-0:2.8.0 | OBIS_ACTIVE_ENERGY_MINUS | SensorDeviceClass.ENERGY | ENERGY_KILO_WATT_HOUR | OBIS_ACTIVE_ENERGY_MINUS: WallboxSensorEntityDescription( key=OBIS_ACTIVE_ENERGY_MINUS, name='Active energy - ', native_unit_of_measurement=ENERGY_KILO_WATT_HOUR, device_class=SensorDeviceClass.ENERGY, state_class=SensorStateClass.MEASUREMENT ) | OBIS_ACTIVE_ENERGY_MINUS = '1-0:2.8.0'
1-0:3.4.0*255 | Reactive power + | var | 1-0:3.4.0 | OBIS_REACTIVE_POWER_PLUS | SensorDeviceClass.REACTIVE_POWER | POWER_VOLT_AMPERE | OBIS_REACTIVE_POWER_PLUS: WallboxSensorEntityDescription( key=OBIS_REACTIVE_POWER_PLUS, name='Reactive power + ', native_unit_of_measurement=POWER_VOLT_AMPERE, device_class=SensorDeviceClass.REACTIVE_POWER, state_class=SensorStateClass.MEASUREMENT ) | OBIS_REACTIVE_POWER_PLUS = '1-0:3.4.0'
1-0:3.3.0*255 | Reactive power + min | var | 1-0:3.3.0 | OBIS_REACTIVE_POWER_PLUS_MIN | SensorDeviceClass.REACTIVE_POWER | POWER_VOLT_AMPERE | OBIS_REACTIVE_POWER_PLUS_MIN: WallboxSensorEntityDescription( key=OBIS_REACTIVE_POWER_PLUS_MIN, name='Reactive power + min ', native_unit_of_measurement=POWER_VOLT_AMPERE, device_class=SensorDeviceClass.REACTIVE_POWER, state_class=SensorStateClass.MEASUREMENT ) | OBIS_REACTIVE_POWER_PLUS_MIN = '1-0:3.3.0'
1-0:3.6.0*255 | Reactive power + max | var | 1-0:3.6.0 | OBIS_REACTIVE_POWER_PLUS_MAX | SensorDeviceClass.REACTIVE_POWER | POWER_VOLT_AMPERE | OBIS_REACTIVE_POWER_PLUS_MAX: WallboxSensorEntityDescription( key=OBIS_REACTIVE_POWER_PLUS_MAX, name='Reactive power + max ', native_unit_of_measurement=POWER_VOLT_AMPERE, device_class=SensorDeviceClass.REACTIVE_POWER, state_class=SensorStateClass.MEASUREMENT ) | OBIS_REACTIVE_POWER_PLUS_MAX = '1-0:3.6.0'
1-0:3.8.0*255 | Reactive energy + | varh | 1-0:3.8.0 | OBIS_REACTIVE_ENERGY_PLUS
1-0:4.4.0*255 | Reactive power - | var | 1-0:4.4.0 | OBIS_REACTIVE_POWER_MINUS | SensorDeviceClass.REACTIVE_POWER | POWER_VOLT_AMPERE | OBIS_REACTIVE_POWER_MINUS: WallboxSensorEntityDescription( key=OBIS_REACTIVE_POWER_MINUS, name='Reactive power - ', native_unit_of_measurement=POWER_VOLT_AMPERE, device_class=SensorDeviceClass.REACTIVE_POWER, state_class=SensorStateClass.MEASUREMENT ) | OBIS_REACTIVE_POWER_MINUS = '1-0:4.4.0'
1-0:4.3.0*255 | Reactive power - min | var | 1-0:4.3.0 | OBIS_REACTIVE_POWER_MINUS_MIN | SensorDeviceClass.REACTIVE_POWER | POWER_VOLT_AMPERE | OBIS_REACTIVE_POWER_MINUS_MIN: WallboxSensorEntityDescription( key=OBIS_REACTIVE_POWER_MINUS_MIN, name='Reactive power - min ', native_unit_of_measurement=POWER_VOLT_AMPERE, device_class=SensorDeviceClass.REACTIVE_POWER, state_class=SensorStateClass.MEASUREMENT ) | OBIS_REACTIVE_POWER_MINUS_MIN = '1-0:4.3.0'
1-0:4.6.0*255 | Reactive power - max | var | 1-0:4.6.0 | OBIS_REACTIVE_POWER_MINUS_MAX | SensorDeviceClass.REACTIVE_POWER | POWER_VOLT_AMPERE | OBIS_REACTIVE_POWER_MINUS_MAX: WallboxSensorEntityDescription( key=OBIS_REACTIVE_POWER_MINUS_MAX, name='Reactive power - max ', native_unit_of_measurement=POWER_VOLT_AMPERE, device_class=SensorDeviceClass.REACTIVE_POWER, state_class=SensorStateClass.MEASUREMENT ) | OBIS_REACTIVE_POWER_MINUS_MAX = '1-0:4.6.0'
1-0:4.8.0*255 | Reactive energy - | varh | 1-0:4.8.0 | OBIS_REACTIVE_ENERGY_MINUS
1-0:9.4.0*255 | Apparent power + | VA | 1-0:9.4.0 | OBIS_APPARENT_POWER_PLUS | SensorDeviceClass.APPARENT_POWER | POWER_VOLT_AMPERE | OBIS_APPARENT_POWER_PLUS: WallboxSensorEntityDescription( key=OBIS_APPARENT_POWER_PLUS, name='Apparent power + ', native_unit_of_measurement=POWER_VOLT_AMPERE, device_class=SensorDeviceClass.APPARENT_POWER, state_class=SensorStateClass.MEASUREMENT ) | OBIS_APPARENT_POWER_PLUS = '1-0:9.4.0'
1-0:9.3.0*255 | Apparent power + min | VA | 1-0:9.3.0 | OBIS_APPARENT_POWER_PLUS_MIN | SensorDeviceClass.APPARENT_POWER | POWER_VOLT_AMPERE | OBIS_APPARENT_POWER_PLUS_MIN: WallboxSensorEntityDescription( key=OBIS_APPARENT_POWER_PLUS_MIN, name='Apparent power + min ', native_unit_of_measurement=POWER_VOLT_AMPERE, device_class=SensorDeviceClass.APPARENT_POWER, state_class=SensorStateClass.MEASUREMENT ) | OBIS_APPARENT_POWER_PLUS_MIN = '1-0:9.3.0'
1-0:9.6.0*255 | Apparent power + max | VA | 1-0:9.6.0 | OBIS_APPARENT_POWER_PLUS_MAX | SensorDeviceClass.APPARENT_POWER | POWER_VOLT_AMPERE | OBIS_APPARENT_POWER_PLUS_MAX: WallboxSensorEntityDescription( key=OBIS_APPARENT_POWER_PLUS_MAX, name='Apparent power + max ', native_unit_of_measurement=POWER_VOLT_AMPERE, device_class=SensorDeviceClass.APPARENT_POWER, state_class=SensorStateClass.MEASUREMENT ) | OBIS_APPARENT_POWER_PLUS_MAX = '1-0:9.6.0'
1-0:9.8.0*255 | Apparent energy + | vah | 1-0:9.8.0 | OBIS_APPARENT_ENERGY_PLUS
1-0:10.4.0*255 | Apparent power - | VA | 1-0:10.4.0 | OBIS_APPARENT_POWER_MINUS | SensorDeviceClass.APPARENT_POWER | POWER_VOLT_AMPERE | OBIS_APPARENT_POWER_MINUS: WallboxSensorEntityDescription( key=OBIS_APPARENT_POWER_MINUS, name='Apparent power - ', native_unit_of_measurement=POWER_VOLT_AMPERE, device_class=SensorDeviceClass.APPARENT_POWER, state_class=SensorStateClass.MEASUREMENT ) | OBIS_APPARENT_POWER_MINUS = '1-0:10.4.0'
1-0:10.3.0*255 | Apparent power - min | VA | 1-0:10.3.0 | OBIS_APPARENT_POWER_MINUS_MIN | SensorDeviceClass.APPARENT_POWER | POWER_VOLT_AMPERE | OBIS_APPARENT_POWER_MINUS_MIN: WallboxSensorEntityDescription( key=OBIS_APPARENT_POWER_MINUS_MIN, name='Apparent power - min ', native_unit_of_measurement=POWER_VOLT_AMPERE, device_class=SensorDeviceClass.APPARENT_POWER, state_class=SensorStateClass.MEASUREMENT ) | OBIS_APPARENT_POWER_MINUS_MIN = '1-0:10.3.0'
1-0:10.6.0*255 | Apparent power - max | VA | 1-0:10.6.0 | OBIS_APPARENT_POWER_MINUS_MAX | SensorDeviceClass.APPARENT_POWER | POWER_VOLT_AMPERE | OBIS_APPARENT_POWER_MINUS_MAX: WallboxSensorEntityDescription( key=OBIS_APPARENT_POWER_MINUS_MAX, name='Apparent power - max', native_unit_of_measurement=POWER_VOLT_AMPERE, device_class=SensorDeviceClass.APPARENT_POWER, state_class=SensorStateClass.MEASUREMENT ) | OBIS_APPARENT_POWER_MINUS_MAX = '1-0:10.6.0'
1-0:10.8.0*255 | Apparent energy - | vah | 1-0:10.8.0 | OBIS_APPARENT_ENERGY_MINUS
1-0:13.4.0*255 | Power factor | keine | 1-0:13.4.0 | OBIS_POWER_FACTOR | SensorDeviceClass.POWER_FACTOR | PERCENTAGE | OBIS_POWER_FACTOR: WallboxSensorEntityDescription( key=OBIS_POWER_FACTOR, name='Power factor', native_unit_of_measurement=PERCENTAGE, device_class=SensorDeviceClass.POWER_FACTOR, state_class=SensorStateClass.MEASUREMENT ) | OBIS_POWER_FACTOR = '1-0:13.4.0'
1-0:13.3.0*255 | Power factor min | keine | 1-0:13.3.0 | OBIS_POWER_FACTOR_MIN | SensorDeviceClass.POWER_FACTOR | PERCENTAGE | OBIS_POWER_FACTOR_MIN: WallboxSensorEntityDescription( key=OBIS_POWER_FACTOR_MIN, name='Power factor min', native_unit_of_measurement=PERCENTAGE, device_class=SensorDeviceClass.POWER_FACTOR, state_class=SensorStateClass.MEASUREMENT ) | OBIS_POWER_FACTOR_MIN = '1-0:13.3.0'
1-0:13.6.0*255 | Power factor max | keine | 1-0:13.6.0 | OBIS_POWER_FACTOR_MAX | SensorDeviceClass.POWER_FACTOR | PERCENTAGE | OBIS_POWER_FACTOR_MAX: WallboxSensorEntityDescription( key=OBIS_POWER_FACTOR_MAX, name='Power factor max', native_unit_of_measurement=PERCENTAGE, device_class=SensorDeviceClass.POWER_FACTOR, state_class=SensorStateClass.MEASUREMENT ) | OBIS_POWER_FACTOR_MAX = '1-0:13.6.0'
1-0:14.4.0*255 | Supply frequency | Hz | 1-0:14.4.0 | OBIS_SUPPLY_FREQUENCY | SensorDeviceClass.FREQUENCY | FREQUENCY_HERTZ | OBIS_SUPPLY_FREQUENCY: WallboxSensorEntityDescription( key=OBIS_SUPPLY_FREQUENCY, name='Supply frequency', native_unit_of_measurement=FREQUENCY_HERTZ, device_class=SensorDeviceClass.FREQUENCY, state_class=SensorStateClass.MEASUREMENT ) | OBIS_SUPPLY_FREQUENCY = '1-0:14.4.0'
1-0:14.3.0*255 | Supply frequency min | Hz | 1-0:14.3.0 | OBIS_SUPPLY_FREQUENCY_MIN | SensorDeviceClass.FREQUENCY | FREQUENCY_HERTZ | OBIS_SUPPLY_FREQUENCY_MIN: WallboxSensorEntityDescription( key=OBIS_SUPPLY_FREQUENCY_MIN, name='Supply frequency min', native_unit_of_measurement=FREQUENCY_HERTZ, device_class=SensorDeviceClass.FREQUENCY, state_class=SensorStateClass.MEASUREMENT ) | OBIS_SUPPLY_FREQUENCY_MIN = '1-0:14.3.0'
1-0:14.6.0*255 | Supply frequency max | Hz | 1-0:14.6.0 | OBIS_SUPPLY_FREQUENCY_MAX | SensorDeviceClass.FREQUENCY | FREQUENCY_HERTZ | OBIS_SUPPLY_FREQUENCY_MAX: WallboxSensorEntityDescription( key=OBIS_SUPPLY_FREQUENCY_MAX, name='Supply frequency max', native_unit_of_measurement=FREQUENCY_HERTZ, device_class=SensorDeviceClass.FREQUENCY, state_class=SensorStateClass.MEASUREMENT ) | OBIS_SUPPLY_FREQUENCY_MAX = '1-0:14.6.0'
1-0:21.4.0*255 | Active power + (L1) | W | 1-0:21.4.0 | OBIS_ACTIVE_POWER_PLUS_L1 | SensorDeviceClass.POWER | POWER_WATT | OBIS_ACTIVE_POWER_PLUS_L1: WallboxSensorEntityDescription( key=OBIS_ACTIVE_POWER_PLUS_L1, name='Active power + (L1)', native_unit_of_measurement=POWER_WATT, device_class=SensorDeviceClass.POWER, state_class=SensorStateClass.MEASUREMENT ) | OBIS_ACTIVE_POWER_PLUS_L1 = '1-0:21.4.0'
1-0:21.3.0*255 | Active power + (L1) min | W | 1-0:21.3.0 | OBIS_ACTIVE_POWER_PLUS_L1_MIN | SensorDeviceClass.POWER | POWER_WATT | OBIS_ACTIVE_POWER_PLUS_L1_MIN: WallboxSensorEntityDescription( key=OBIS_ACTIVE_POWER_PLUS_L1_MIN, name='Active power + (L1) min', native_unit_of_measurement=POWER_WATT, device_class=SensorDeviceClass.POWER, state_class=SensorStateClass.MEASUREMENT ) | OBIS_ACTIVE_POWER_PLUS_L1_MIN = '1-0:21.3.0'
1-0:21.6.0*255 | Active power + (L1) max | W | 1-0:21.6.0 | OBIS_ACTIVE_POWER_PLUS_L1_MAX | SensorDeviceClass.POWER | POWER_WATT | OBIS_ACTIVE_POWER_PLUS_L1_MAX: WallboxSensorEntityDescription( key=OBIS_ACTIVE_POWER_PLUS_L1_MAX, name='Active power + (L1) max', native_unit_of_measurement=POWER_WATT, device_class=SensorDeviceClass.POWER, state_class=SensorStateClass.MEASUREMENT ) | OBIS_ACTIVE_POWER_PLUS_L1_MAX = '1-0:21.6.0'
1-0:21.8.0*255 | Active energy + (L1) | Wh | 1-0:21.8.0 | OBIS_ACTIVE_ENERGY_PLUS_L1 | SensorDeviceClass.ENERGY | ENERGY_KILO_WATT_HOUR | OBIS_ACTIVE_ENERGY_PLUS_L1: WallboxSensorEntityDescription( key=OBIS_ACTIVE_ENERGY_PLUS_L1, name='Active energy + (L1)', native_unit_of_measurement=ENERGY_KILO_WATT_HOUR, device_class=SensorDeviceClass.ENERGY, state_class=SensorStateClass.MEASUREMENT ) | OBIS_ACTIVE_ENERGY_PLUS_L1 = '1-0:21.8.0'
1-0:22.4.0*255 | Active power - (L1) | W | 1-0:22.4.0 | OBIS_ACTIVE_POWER_MINUS_L1 | SensorDeviceClass.POWER | POWER_WATT | OBIS_ACTIVE_POWER_MINUS_L1: WallboxSensorEntityDescription( key=OBIS_ACTIVE_POWER_MINUS_L1, name='Active power - (L1)', native_unit_of_measurement=POWER_WATT, device_class=SensorDeviceClass.POWER, state_class=SensorStateClass.MEASUREMENT ) | OBIS_ACTIVE_POWER_MINUS_L1 = '1-0:22.4.0'
1-0:22.3.0*255 | Active power - (L1) min | W | 1-0:22.3.0 | OBIS_ACTIVE_POWER_MINUS_L1_MIN | SensorDeviceClass.POWER | POWER_WATT | OBIS_ACTIVE_POWER_MINUS_L1_MIN: WallboxSensorEntityDescription( key=OBIS_ACTIVE_POWER_MINUS_L1_MIN, name='Active power - (L1) min', native_unit_of_measurement=POWER_WATT, device_class=SensorDeviceClass.POWER, state_class=SensorStateClass.MEASUREMENT ) | OBIS_ACTIVE_POWER_MINUS_L1_MIN = '1-0:22.3.0'
1-0:22.6.0*255 | Active power - (L1) max | W | 1-0:22.6.0 | OBIS_ACTIVE_POWER_MINUS_L1_MAX | SensorDeviceClass.POWER | POWER_WATT | OBIS_ACTIVE_POWER_MINUS_L1_MAX: WallboxSensorEntityDescription( key=OBIS_ACTIVE_POWER_MINUS_L1_MAX, name='Active power - (L1) max', native_unit_of_measurement=POWER_WATT, device_class=SensorDeviceClass.POWER, state_class=SensorStateClass.MEASUREMENT ) | OBIS_ACTIVE_POWER_MINUS_L1_MAX = '1-0:22.6.0'
1-0:22.8.0*255 | Active energy - (L1) | Wh | 1-0:22.8.0 | OBIS_ACTIVE_ENERGY_MINUS_L1 | SensorDeviceClass.ENERGY | ENERGY_KILO_WATT_HOUR | OBIS_ACTIVE_ENERGY_MINUS_L1: WallboxSensorEntityDescription( key=OBIS_ACTIVE_ENERGY_MINUS_L1, name='Active energy - (L1)', native_unit_of_measurement=ENERGY_KILO_WATT_HOUR, device_class=SensorDeviceClass.ENERGY, state_class=SensorStateClass.MEASUREMENT ) | OBIS_ACTIVE_ENERGY_MINUS_L1 = '1-0:22.8.0'
1-0:23.4.0*255 | Reactive power + (L1) | var | 1-0:23.4.0 | OBIS_REACTIVE_POWER_PLUS_L1 | SensorDeviceClass.REACTIVE_POWER | POWER_VOLT_AMPERE | OBIS_REACTIVE_POWER_PLUS_L1: WallboxSensorEntityDescription( key=OBIS_REACTIVE_POWER_PLUS_L1, name='Reactive power + (L1)', native_unit_of_measurement=POWER_VOLT_AMPERE, device_class=SensorDeviceClass.REACTIVE_POWER, state_class=SensorStateClass.MEASUREMENT ) | OBIS_REACTIVE_POWER_PLUS_L1 = '1-0:23.4.0'
1-0:23.3.0*255 | Reactive power + (L1) min | var | 1-0:23.3.0 | OBIS_REACTIVE_POWER_PLUS_L1_MIN | SensorDeviceClass.REACTIVE_POWER | POWER_VOLT_AMPERE | OBIS_REACTIVE_POWER_PLUS_L1_MIN: WallboxSensorEntityDescription( key=OBIS_REACTIVE_POWER_PLUS_L1_MIN, name='Reactive power + (L1) min', native_unit_of_measurement=POWER_VOLT_AMPERE, device_class=SensorDeviceClass.REACTIVE_POWER, state_class=SensorStateClass.MEASUREMENT ) | OBIS_REACTIVE_POWER_PLUS_L1_MIN = '1-0:23.3.0'
1-0:23.6.0*255 | Reactive power + (L1) max | var | 1-0:23.6.0 | OBIS_REACTIVE_POWER_PLUS_L1_MAX | SensorDeviceClass.REACTIVE_POWER | POWER_VOLT_AMPERE | OBIS_REACTIVE_POWER_PLUS_L1_MAX: WallboxSensorEntityDescription( key=OBIS_REACTIVE_POWER_PLUS_L1_MAX, name='Reactive power + (L1) max', native_unit_of_measurement=POWER_VOLT_AMPERE, device_class=SensorDeviceClass.REACTIVE_POWER, state_class=SensorStateClass.MEASUREMENT ) | OBIS_REACTIVE_POWER_PLUS_L1_MAX = '1-0:23.6.0'
1-0:23.8.0*255 | Reactive energy + (L1) | varh | 1-0:23.8.0 | OBIS_REACTIVE_ENERGY_PLUS_L1
1-0:24.4.0*255 | Reactive power - (L1) | var | 1-0:24.4.0 | OBIS_REACTIVE_POWER_MINUS_L1 | SensorDeviceClass.REACTIVE_POWER | POWER_VOLT_AMPERE | OBIS_REACTIVE_POWER_MINUS_L1: WallboxSensorEntityDescription( key=OBIS_REACTIVE_POWER_MINUS_L1, name='Reactive power - (L1)', native_unit_of_measurement=POWER_VOLT_AMPERE, device_class=SensorDeviceClass.REACTIVE_POWER, state_class=SensorStateClass.MEASUREMENT ) | OBIS_REACTIVE_POWER_MINUS_L1 = '1-0:24.4.0'
1-0:24.3.0*255 | Reactive power - (L1) min | var | 1-0:24.3.0 | OBIS_REACTIVE_POWER_MINUS_L1_MIN | SensorDeviceClass.REACTIVE_POWER | POWER_VOLT_AMPERE | OBIS_REACTIVE_POWER_MINUS_L1_MIN: WallboxSensorEntityDescription( key=OBIS_REACTIVE_POWER_MINUS_L1_MIN, name='Reactive power - (L1) min', native_unit_of_measurement=POWER_VOLT_AMPERE, device_class=SensorDeviceClass.REACTIVE_POWER, state_class=SensorStateClass.MEASUREMENT ) | OBIS_REACTIVE_POWER_MINUS_L1_MIN = '1-0:24.3.0'
1-0:24.6.0*255 | Reactive power - (L1) max | var | 1-0:24.6.0 | OBIS_REACTIVE_POWER_MINUS_L1_MAX | SensorDeviceClass.REACTIVE_POWER | POWER_VOLT_AMPERE | OBIS_REACTIVE_POWER_MINUS_L1_MAX: WallboxSensorEntityDescription( key=OBIS_REACTIVE_POWER_MINUS_L1_MAX, name='Reactive power - (L1) max', native_unit_of_measurement=POWER_VOLT_AMPERE, device_class=SensorDeviceClass.REACTIVE_POWER, state_class=SensorStateClass.MEASUREMENT ) | OBIS_REACTIVE_POWER_MINUS_L1_MAX = '1-0:24.6.0'
1-0:24.8.0*255 | Reactive energy - (L1) | varh | 1-0:24.8.0 | OBIS_REACTIVE_ENERGY_MINUS_L1
1-0:29.4.0*255 | Apparent power + (L1) | VA | 1-0:29.4.0 | OBIS_APPARENT_POWER_PLUS_L1 | SensorDeviceClass.APPARENT_POWER | POWER_VOLT_AMPERE | OBIS_APPARENT_POWER_PLUS_L1: WallboxSensorEntityDescription( key=OBIS_APPARENT_POWER_PLUS_L1, name='Apparent power + (L1)', native_unit_of_measurement=POWER_VOLT_AMPERE, device_class=SensorDeviceClass.APPARENT_POWER, state_class=SensorStateClass.MEASUREMENT ) | OBIS_APPARENT_POWER_PLUS_L1 = '1-0:29.4.0'
1-0:29.3.0*255 | Apparent power + (L1) min | VA | 1-0:29.3.0 | OBIS_APPARENT_POWER_PLUS_L1_MIN | SensorDeviceClass.APPARENT_POWER | POWER_VOLT_AMPERE | OBIS_APPARENT_POWER_PLUS_L1_MIN: WallboxSensorEntityDescription( key=OBIS_APPARENT_POWER_PLUS_L1_MIN, name='Apparent power + (L1) min', native_unit_of_measurement=POWER_VOLT_AMPERE, device_class=SensorDeviceClass.APPARENT_POWER, state_class=SensorStateClass.MEASUREMENT ) | OBIS_APPARENT_POWER_PLUS_L1_MIN = '1-0:29.3.0'
1-0:29.6.0*255 | Apparent power + (L1) max | VA | 1-0:29.6.0 | OBIS_APPARENT_POWER_PLUS_L1_MAX | SensorDeviceClass.APPARENT_POWER | POWER_VOLT_AMPERE | OBIS_APPARENT_POWER_PLUS_L1_MAX: WallboxSensorEntityDescription( key=OBIS_APPARENT_POWER_PLUS_L1_MAX, name='Apparent power + (L1) max', native_unit_of_measurement=POWER_VOLT_AMPERE, device_class=SensorDeviceClass.APPARENT_POWER, state_class=SensorStateClass.MEASUREMENT ) | OBIS_APPARENT_POWER_PLUS_L1_MAX = '1-0:29.6.0'
1-0:29.8.0*255 | Apparent energy + (L1) | vah | 1-0:29.8.0 | OBIS_APPARENT_ENERGY_PLUS_L1
1-0:30.4.0*255 | Apparent power - (L1) | VA | 1-0:30.4.0 | OBIS_APPARENT_POWER_MINUS_L1 | SensorDeviceClass.APPARENT_POWER | POWER_VOLT_AMPERE | OBIS_APPARENT_POWER_MINUS_L1: WallboxSensorEntityDescription( key=OBIS_APPARENT_POWER_MINUS_L1, name='Apparent power - (L1)', native_unit_of_measurement=POWER_VOLT_AMPERE, device_class=SensorDeviceClass.APPARENT_POWER, state_class=SensorStateClass.MEASUREMENT ) | OBIS_APPARENT_POWER_MINUS_L1 = '1-0:30.4.0'
1-0:30.3.0*255 | Apparent power - (L1) min | VA | 1-0:30.3.0 | OBIS_APPARENT_POWER_MINUS_L1_MIN | SensorDeviceClass.APPARENT_POWER | POWER_VOLT_AMPERE | OBIS_APPARENT_POWER_MINUS_L1_MIN: WallboxSensorEntityDescription( key=OBIS_APPARENT_POWER_MINUS_L1_MIN, name='Apparent power - (L1) min', native_unit_of_measurement=POWER_VOLT_AMPERE, device_class=SensorDeviceClass.APPARENT_POWER, state_class=SensorStateClass.MEASUREMENT ) | OBIS_APPARENT_POWER_MINUS_L1_MIN = '1-0:30.3.0'
1-0:30.6.0*255 | Apparent power - (L1) max | VA | 1-0:30.6.0 | OBIS_APPARENT_POWER_MINUS_L1_MAX | SensorDeviceClass.APPARENT_POWER | POWER_VOLT_AMPERE | OBIS_APPARENT_POWER_MINUS_L1_MAX: WallboxSensorEntityDescription( key=OBIS_APPARENT_POWER_MINUS_L1_MAX, name='Apparent power - (L1) max ', native_unit_of_measurement=POWER_VOLT_AMPERE, device_class=SensorDeviceClass.APPARENT_POWER, state_class=SensorStateClass.MEASUREMENT ) | OBIS_APPARENT_POWER_MINUS_L1_MAX = '1-0:30.6.0'
1-0:30.8.0*255 | Apparent energy - (L1) | vah | 1-0:30.8.0 | OBIS_APPARENT_ENERGY_MINUS_L1
1-0:31.4.0*255 | Current (L1) | A | 1-0:31.4.0 | OBIS_CURRENT_L1 | SensorDeviceClass.CURRENT | ELECTRIC_CURRENT_AMPERE | OBIS_CURRENT_L1: WallboxSensorEntityDescription( key=OBIS_CURRENT_L1, name='Current (L1)', native_unit_of_measurement=ELECTRIC_CURRENT_AMPERE, device_class=SensorDeviceClass.CURRENT, state_class=SensorStateClass.MEASUREMENT ) | OBIS_CURRENT_L1 = '1-0:31.4.0'
1-0:31.3.0*255 | Current (L1) min | A | 1-0:31.3.0 | OBIS_CURRENT_L1_MIN | SensorDeviceClass.CURRENT | ELECTRIC_CURRENT_AMPERE | OBIS_CURRENT_L1_MIN: WallboxSensorEntityDescription( key=OBIS_CURRENT_L1_MIN, name='Current (L1) min ', native_unit_of_measurement=ELECTRIC_CURRENT_AMPERE, device_class=SensorDeviceClass.CURRENT, state_class=SensorStateClass.MEASUREMENT ) | OBIS_CURRENT_L1_MIN = '1-0:31.3.0'
1-0:31.6.0*255 | Current (L1) max | A | 1-0:31.6.0 | OBIS_CURRENT_L1_MAX | SensorDeviceClass.CURRENT | ELECTRIC_CURRENT_AMPERE | OBIS_CURRENT_L1_MAX: WallboxSensorEntityDescription( key=OBIS_CURRENT_L1_MAX, name='Current (L1) max ', native_unit_of_measurement=ELECTRIC_CURRENT_AMPERE, device_class=SensorDeviceClass.CURRENT, state_class=SensorStateClass.MEASUREMENT ) | OBIS_CURRENT_L1_MAX = '1-0:31.6.0'
1-0:32.4.0*255 | Voltage (L1) | V | 1-0:32.4.0 | OBIS_VOLTAGE_L1 | SensorDeviceClass.VOLTAGE | ELECTRIC_POTENTIAL_VOLT | OBIS_VOLTAGE_L1: WallboxSensorEntityDescription( key=OBIS_VOLTAGE_L1, name='Voltage (L1) ', native_unit_of_measurement=ELECTRIC_POTENTIAL_VOLT, device_class=SensorDeviceClass.VOLTAGE, state_class=SensorStateClass.MEASUREMENT ) | OBIS_VOLTAGE_L1 = '1-0:32.4.0'
1-0:32.3.0*255 | Voltage (L1) min | V | 1-0:32.3.0 | OBIS_VOLTAGE_L1_MIN | SensorDeviceClass.VOLTAGE | ELECTRIC_POTENTIAL_VOLT | OBIS_VOLTAGE_L1_MIN: WallboxSensorEntityDescription( key=OBIS_VOLTAGE_L1_MIN, name='Voltage (L1) min', native_unit_of_measurement=ELECTRIC_POTENTIAL_VOLT, device_class=SensorDeviceClass.VOLTAGE, state_class=SensorStateClass.MEASUREMENT ) | OBIS_VOLTAGE_L1_MIN = '1-0:32.3.0'
1-0:32.6.0*255 | Voltage (L1) max | V | 1-0:32.6.0 | OBIS_VOLTAGE_L1_MAX | SensorDeviceClass.VOLTAGE | ELECTRIC_POTENTIAL_VOLT | OBIS_VOLTAGE_L1_MAX: WallboxSensorEntityDescription( key=OBIS_VOLTAGE_L1_MAX, name='Voltage (L1) max', native_unit_of_measurement=ELECTRIC_POTENTIAL_VOLT, device_class=SensorDeviceClass.VOLTAGE, state_class=SensorStateClass.MEASUREMENT ) | OBIS_VOLTAGE_L1_MAX = '1-0:32.6.0'
1-0:33.4.0*255 | Power factor (L1) | keine | 1-0:33.4.0 | OBIS_POWER_FACTOR_L1 | SensorDeviceClass.POWER_FACTOR | PERCENTAGE | OBIS_POWER_FACTOR_L1: WallboxSensorEntityDescription( key=OBIS_POWER_FACTOR_L1, name='Power factor (L1)', native_unit_of_measurement=PERCENTAGE, device_class=SensorDeviceClass.POWER_FACTOR, state_class=SensorStateClass.MEASUREMENT ) | OBIS_POWER_FACTOR_L1 = '1-0:33.4.0'
1-0:33.3.0*255 | Power factor (L1) min | keine | 1-0:33.3.0 | OBIS_POWER_FACTOR_L1_MIN | SensorDeviceClass.POWER_FACTOR | PERCENTAGE | OBIS_POWER_FACTOR_L1_MIN: WallboxSensorEntityDescription( key=OBIS_POWER_FACTOR_L1_MIN, name='Power factor (L1) min ', native_unit_of_measurement=PERCENTAGE, device_class=SensorDeviceClass.POWER_FACTOR, state_class=SensorStateClass.MEASUREMENT ) | OBIS_POWER_FACTOR_L1_MIN = '1-0:33.3.0'
1-0:33.6.0*255 | Power factor (L1) max | keine | 1-0:33.6.0 | OBIS_POWER_FACTOR_L1_MAX | SensorDeviceClass.POWER_FACTOR | PERCENTAGE | OBIS_POWER_FACTOR_L1_MAX: WallboxSensorEntityDescription( key=OBIS_POWER_FACTOR_L1_MAX, name='Power factor (L1) max ', native_unit_of_measurement=PERCENTAGE, device_class=SensorDeviceClass.POWER_FACTOR, state_class=SensorStateClass.MEASUREMENT ) | OBIS_POWER_FACTOR_L1_MAX = '1-0:33.6.0'
1-0:41.4.0*255 | Active power + (L2) | W | 1-0:41.4.0 | OBIS_ACTIVE_POWER_PLUS_L2 | SensorDeviceClass.POWER | POWER_WATT | OBIS_ACTIVE_POWER_PLUS_L2: WallboxSensorEntityDescription( key=OBIS_ACTIVE_POWER_PLUS_L2, name='Active power + (L2)', native_unit_of_measurement=POWER_WATT, device_class=SensorDeviceClass.POWER, state_class=SensorStateClass.MEASUREMENT ) | OBIS_ACTIVE_POWER_PLUS_L2 = '1-0:41.4.0'
1-0:41.3.0*255 | Active power + (L2) min | W | 1-0:41.3.0 | OBIS_ACTIVE_POWER_PLUS_L2_MIN | SensorDeviceClass.POWER | POWER_WATT | OBIS_ACTIVE_POWER_PLUS_L2_MIN: WallboxSensorEntityDescription( key=OBIS_ACTIVE_POWER_PLUS_L2_MIN, name='Active power + (L2) min ', native_unit_of_measurement=POWER_WATT, device_class=SensorDeviceClass.POWER, state_class=SensorStateClass.MEASUREMENT ) | OBIS_ACTIVE_POWER_PLUS_L2_MIN = '1-0:41.3.0'
1-0:41.6.0*255 | Active power + (L2) max | W | 1-0:41.6.0 | OBIS_ACTIVE_POWER_PLUS_L2_MAX | SensorDeviceClass.POWER | POWER_WATT | OBIS_ACTIVE_POWER_PLUS_L2_MAX: WallboxSensorEntityDescription( key=OBIS_ACTIVE_POWER_PLUS_L2_MAX, name='Active power + (L2) max ', native_unit_of_measurement=POWER_WATT, device_class=SensorDeviceClass.POWER, state_class=SensorStateClass.MEASUREMENT ) | OBIS_ACTIVE_POWER_PLUS_L2_MAX = '1-0:41.6.0'
1-0:41.8.0*255 | Active energy + (L2) | Wh | 1-0:41.8.0 | OBIS_ACTIVE_ENERGY_PLUS_L2 | SensorDeviceClass.ENERGY | ENERGY_KILO_WATT_HOUR | OBIS_ACTIVE_ENERGY_PLUS_L2: WallboxSensorEntityDescription( key=OBIS_ACTIVE_ENERGY_PLUS_L2, name='Active energy + (L2)', native_unit_of_measurement=ENERGY_KILO_WATT_HOUR, device_class=SensorDeviceClass.ENERGY, state_class=SensorStateClass.MEASUREMENT ) | OBIS_ACTIVE_ENERGY_PLUS_L2 = '1-0:41.8.0'
1-0:42.4.0*255 | Active power - (L2) | W | 1-0:42.4.0 | OBIS_ACTIVE_POWER_MINUS_L2 | SensorDeviceClass.POWER | POWER_WATT | OBIS_ACTIVE_POWER_MINUS_L2: WallboxSensorEntityDescription( key=OBIS_ACTIVE_POWER_MINUS_L2, name='Active power - (L2)', native_unit_of_measurement=POWER_WATT, device_class=SensorDeviceClass.POWER, state_class=SensorStateClass.MEASUREMENT ) | OBIS_ACTIVE_POWER_MINUS_L2 = '1-0:42.4.0'
1-0:42.3.0*255 | Active power - (L2) min | W | 1-0:42.3.0 | OBIS_ACTIVE_POWER_MINUS_L2_MIN | SensorDeviceClass.POWER | POWER_WATT | OBIS_ACTIVE_POWER_MINUS_L2_MIN: WallboxSensorEntityDescription( key=OBIS_ACTIVE_POWER_MINUS_L2_MIN, name='Active power - (L2) min ', native_unit_of_measurement=POWER_WATT, device_class=SensorDeviceClass.POWER, state_class=SensorStateClass.MEASUREMENT ) | OBIS_ACTIVE_POWER_MINUS_L2_MIN = '1-0:42.3.0'
1-0:42.6.0*255 | Active power - (L2) max | W | 1-0:42.6.0 | OBIS_ACTIVE_POWER_MINUS_L2_MAX | SensorDeviceClass.POWER | POWER_WATT | OBIS_ACTIVE_POWER_MINUS_L2_MAX: WallboxSensorEntityDescription( key=OBIS_ACTIVE_POWER_MINUS_L2_MAX, name='Active power - (L2) max ', native_unit_of_measurement=POWER_WATT, device_class=SensorDeviceClass.POWER, state_class=SensorStateClass.MEASUREMENT ) | OBIS_ACTIVE_POWER_MINUS_L2_MAX = '1-0:42.6.0'
1-0:42.8.0*255 | Active energy - (L2) | Wh | 1-0:42.8.0 | OBIS_ACTIVE_ENERGY_MINUS_L2 | SensorDeviceClass.ENERGY | ENERGY_KILO_WATT_HOUR | OBIS_ACTIVE_ENERGY_MINUS_L2: WallboxSensorEntityDescription( key=OBIS_ACTIVE_ENERGY_MINUS_L2, name='Active energy - (L2) ', native_unit_of_measurement=ENERGY_KILO_WATT_HOUR, device_class=SensorDeviceClass.ENERGY, state_class=SensorStateClass.MEASUREMENT ) | OBIS_ACTIVE_ENERGY_MINUS_L2 = '1-0:42.8.0'
1-0:43.4.0*255 | Reactive power + (L2) | var | 1-0:43.4.0 | OBIS_REACTIVE_POWER_PLUS_L2 | SensorDeviceClass.REACTIVE_POWER | POWER_VOLT_AMPERE | OBIS_REACTIVE_POWER_PLUS_L2: WallboxSensorEntityDescription( key=OBIS_REACTIVE_POWER_PLUS_L2, name='Reactive power + (L2) ', native_unit_of_measurement=POWER_VOLT_AMPERE, device_class=SensorDeviceClass.REACTIVE_POWER, state_class=SensorStateClass.MEASUREMENT ) | OBIS_REACTIVE_POWER_PLUS_L2 = '1-0:43.4.0'
1-0:43.3.0*255 | Reactive power + (L2) min | var | 1-0:43.3.0 | OBIS_REACTIVE_POWER_PLUS_L2_MIN | SensorDeviceClass.REACTIVE_POWER | POWER_VOLT_AMPERE | OBIS_REACTIVE_POWER_PLUS_L2_MIN: WallboxSensorEntityDescription( key=OBIS_REACTIVE_POWER_PLUS_L2_MIN, name='Reactive power + (L2) min ', native_unit_of_measurement=POWER_VOLT_AMPERE, device_class=SensorDeviceClass.REACTIVE_POWER, state_class=SensorStateClass.MEASUREMENT ) | OBIS_REACTIVE_POWER_PLUS_L2_MIN = '1-0:43.3.0'
1-0:43.6.0*255 | Reactive power + (L2) max | var | 1-0:43.6.0 | OBIS_REACTIVE_POWER_PLUS_L2_MAX | SensorDeviceClass.REACTIVE_POWER | POWER_VOLT_AMPERE | OBIS_REACTIVE_POWER_PLUS_L2_MAX: WallboxSensorEntityDescription( key=OBIS_REACTIVE_POWER_PLUS_L2_MAX, name='Reactive power + (L2) max ', native_unit_of_measurement=POWER_VOLT_AMPERE, device_class=SensorDeviceClass.REACTIVE_POWER, state_class=SensorStateClass.MEASUREMENT ) | OBIS_REACTIVE_POWER_PLUS_L2_MAX = '1-0:43.6.0'
1-0:43.8.0*255 | Reactive energy + (L2) | varh | 1-0:43.8.0 | OBIS_REACTIVE_ENERGY_PLUS_L2
1-0:44.4.0*255 | Reactive power - (L2) | var | 1-0:44.4.0 | OBIS_REACTIVE_POWER_MINUS_L2 | SensorDeviceClass.REACTIVE_POWER | POWER_VOLT_AMPERE | OBIS_REACTIVE_POWER_MINUS_L2: WallboxSensorEntityDescription( key=OBIS_REACTIVE_POWER_MINUS_L2, name='Reactive power - (L2) ', native_unit_of_measurement=POWER_VOLT_AMPERE, device_class=SensorDeviceClass.REACTIVE_POWER, state_class=SensorStateClass.MEASUREMENT ) | OBIS_REACTIVE_POWER_MINUS_L2 = '1-0:44.4.0'
1-0:44.3.0*255 | Reactive power - (L2) min | var | 1-0:44.3.0 | OBIS_REACTIVE_POWER_MINUS_L2_MIN | SensorDeviceClass.REACTIVE_POWER | POWER_VOLT_AMPERE | OBIS_REACTIVE_POWER_MINUS_L2_MIN: WallboxSensorEntityDescription( key=OBIS_REACTIVE_POWER_MINUS_L2_MIN, name='Reactive power - (L2) min ', native_unit_of_measurement=POWER_VOLT_AMPERE, device_class=SensorDeviceClass.REACTIVE_POWER, state_class=SensorStateClass.MEASUREMENT ) | OBIS_REACTIVE_POWER_MINUS_L2_MIN = '1-0:44.3.0'
1-0:44.6.0*255 | Reactive power - (L2) max | var | 1-0:44.6.0 | OBIS_REACTIVE_POWER_MINUS_L2_MAX | SensorDeviceClass.REACTIVE_POWER | POWER_VOLT_AMPERE | OBIS_REACTIVE_POWER_MINUS_L2_MAX: WallboxSensorEntityDescription( key=OBIS_REACTIVE_POWER_MINUS_L2_MAX, name='Reactive power - (L2) max ', native_unit_of_measurement=POWER_VOLT_AMPERE, device_class=SensorDeviceClass.REACTIVE_POWER, state_class=SensorStateClass.MEASUREMENT ) | OBIS_REACTIVE_POWER_MINUS_L2_MAX = '1-0:44.6.0'
1-0:44.8.0*255 | Reactive energy - (L2) | varh | 1-0:44.8.0 | OBIS_REACTIVE_ENERGY_MINUS_L2
1-0:49.4.0*255 | Apparent power + (L2) | VA | 1-0:49.4.0 | OBIS_APPARENT_POWER_PLUS_L2 | SensorDeviceClass.APPARENT_POWER | POWER_VOLT_AMPERE | OBIS_APPARENT_POWER_PLUS_L2: WallboxSensorEntityDescription( key=OBIS_APPARENT_POWER_PLUS_L2, name='Apparent power + (L2) ', native_unit_of_measurement=POWER_VOLT_AMPERE, device_class=SensorDeviceClass.APPARENT_POWER, state_class=SensorStateClass.MEASUREMENT ) | OBIS_APPARENT_POWER_PLUS_L2 = '1-0:49.4.0'
1-0:49.3.0*255 | Apparent power + (L2) min | VA | 1-0:49.3.0 | OBIS_APPARENT_POWER_PLUS_L2_MIN | SensorDeviceClass.APPARENT_POWER | POWER_VOLT_AMPERE | OBIS_APPARENT_POWER_PLUS_L2_MIN: WallboxSensorEntityDescription( key=OBIS_APPARENT_POWER_PLUS_L2_MIN, name='Apparent power + (L2) min ', native_unit_of_measurement=POWER_VOLT_AMPERE, device_class=SensorDeviceClass.APPARENT_POWER, state_class=SensorStateClass.MEASUREMENT ) | OBIS_APPARENT_POWER_PLUS_L2_MIN = '1-0:49.3.0'
1-0:49.6.0*255 | Apparent power + (L2) max | VA | 1-0:49.6.0 | OBIS_APPARENT_POWER_PLUS_L2_MAX | SensorDeviceClass.APPARENT_POWER | POWER_VOLT_AMPERE | OBIS_APPARENT_POWER_PLUS_L2_MAX: WallboxSensorEntityDescription( key=OBIS_APPARENT_POWER_PLUS_L2_MAX, name='Apparent power + (L2) max ', native_unit_of_measurement=POWER_VOLT_AMPERE, device_class=SensorDeviceClass.APPARENT_POWER, state_class=SensorStateClass.MEASUREMENT ) | OBIS_APPARENT_POWER_PLUS_L2_MAX = '1-0:49.6.0'
1-0:49.8.0*255 | Apparent energy + (L2) | vah | 1-0:49.8.0 | OBIS_APPARENT_ENERGY_PLUS_L2
1-0:50.4.0*255 | Apparent power - (L2) | VA | 1-0:50.4.0 | OBIS_APPARENT_POWER_MINUS_L2 | SensorDeviceClass.APPARENT_POWER | POWER_VOLT_AMPERE | OBIS_APPARENT_POWER_MINUS_L2: WallboxSensorEntityDescription( key=OBIS_APPARENT_POWER_MINUS_L2, name='Apparent power - (L2) ', native_unit_of_measurement=POWER_VOLT_AMPERE, device_class=SensorDeviceClass.APPARENT_POWER, state_class=SensorStateClass.MEASUREMENT ) | OBIS_APPARENT_POWER_MINUS_L2 = '1-0:50.4.0'
1-0:50.3.0*255 | Apparent power - (L2) min | VA | 1-0:50.3.0 | OBIS_APPARENT_POWER_MINUS_L2_MIN | SensorDeviceClass.APPARENT_POWER | POWER_VOLT_AMPERE | OBIS_APPARENT_POWER_MINUS_L2_MIN: WallboxSensorEntityDescription( key=OBIS_APPARENT_POWER_MINUS_L2_MIN, name='Apparent power - (L2) min ', native_unit_of_measurement=POWER_VOLT_AMPERE, device_class=SensorDeviceClass.APPARENT_POWER, state_class=SensorStateClass.MEASUREMENT ) | OBIS_APPARENT_POWER_MINUS_L2_MIN = '1-0:50.3.0'
1-0:50.6.0*255 | Apparent power - (L2) max | VA | 1-0:50.6.0 | OBIS_APPARENT_POWER_MINUS_L2_MAX | SensorDeviceClass.APPARENT_POWER | POWER_VOLT_AMPERE | OBIS_APPARENT_POWER_MINUS_L2_MAX: WallboxSensorEntityDescription( key=OBIS_APPARENT_POWER_MINUS_L2_MAX, name='Apparent power - (L2) max ', native_unit_of_measurement=POWER_VOLT_AMPERE, device_class=SensorDeviceClass.APPARENT_POWER, state_class=SensorStateClass.MEASUREMENT ) | OBIS_APPARENT_POWER_MINUS_L2_MAX = '1-0:50.6.0'
1-0:50.8.0*255 | Apparent energy - (L2) | vah | 1-0:50.8.0 | OBIS_APPARENT_ENERGY_MINUS_L2
1-0:51.4.0*255 | Current (L2) | A | 1-0:51.4.0 | OBIS_CURRENT_L2 | SensorDeviceClass.CURRENT | ELECTRIC_CURRENT_AMPERE | OBIS_CURRENT_L2: WallboxSensorEntityDescription( key=OBIS_CURRENT_L2, name='Current (L2) ', native_unit_of_measurement=ELECTRIC_CURRENT_AMPERE, device_class=SensorDeviceClass.CURRENT, state_class=SensorStateClass.MEASUREMENT ) | OBIS_CURRENT_L2 = '1-0:51.4.0'
1-0:51.3.0*255 | Current (L2) min | A | 1-0:51.3.0 | OBIS_CURRENT_L2_MIN | SensorDeviceClass.CURRENT | ELECTRIC_CURRENT_AMPERE | OBIS_CURRENT_L2_MIN: WallboxSensorEntityDescription( key=OBIS_CURRENT_L2_MIN, name='Current (L2) min', native_unit_of_measurement=ELECTRIC_CURRENT_AMPERE, device_class=SensorDeviceClass.CURRENT, state_class=SensorStateClass.MEASUREMENT ) | OBIS_CURRENT_L2_MIN = '1-0:51.3.0'
1-0:51.6.0*255 | Current (L2) max | A | 1-0:51.6.0 | OBIS_CURRENT_L2_MAX | SensorDeviceClass.CURRENT | ELECTRIC_CURRENT_AMPERE | OBIS_CURRENT_L2_MAX: WallboxSensorEntityDescription( key=OBIS_CURRENT_L2_MAX, name='Current (L2) max', native_unit_of_measurement=ELECTRIC_CURRENT_AMPERE, device_class=SensorDeviceClass.CURRENT, state_class=SensorStateClass.MEASUREMENT ) | OBIS_CURRENT_L2_MAX = '1-0:51.6.0'
1-0:52.4.0*255 | Voltage (L2) | V | 1-0:52.4.0 | OBIS_VOLTAGE_L2 | SensorDeviceClass.VOLTAGE | ELECTRIC_POTENTIAL_VOLT | OBIS_VOLTAGE_L2: WallboxSensorEntityDescription( key=OBIS_VOLTAGE_L2, name='Voltage (L2)', native_unit_of_measurement=ELECTRIC_POTENTIAL_VOLT, device_class=SensorDeviceClass.VOLTAGE, state_class=SensorStateClass.MEASUREMENT ) | OBIS_VOLTAGE_L2 = '1-0:52.4.0'
1-0:52.3.0*255 | Voltage (L2) min | V | 1-0:52.3.0 | OBIS_VOLTAGE_L2_MIN | SensorDeviceClass.VOLTAGE | ELECTRIC_POTENTIAL_VOLT | OBIS_VOLTAGE_L2_MIN: WallboxSensorEntityDescription( key=OBIS_VOLTAGE_L2_MIN, name='Voltage (L2) min', native_unit_of_measurement=ELECTRIC_POTENTIAL_VOLT, device_class=SensorDeviceClass.VOLTAGE, state_class=SensorStateClass.MEASUREMENT ) | OBIS_VOLTAGE_L2_MIN = '1-0:52.3.0'
1-0:52.6.0*255 | Voltage (L2) max | V | 1-0:52.6.0 | OBIS_VOLTAGE_L2_MAX | SensorDeviceClass.VOLTAGE | ELECTRIC_POTENTIAL_VOLT | OBIS_VOLTAGE_L2_MAX: WallboxSensorEntityDescription( key=OBIS_VOLTAGE_L2_MAX, name='Voltage (L2) max', native_unit_of_measurement=ELECTRIC_POTENTIAL_VOLT, device_class=SensorDeviceClass.VOLTAGE, state_class=SensorStateClass.MEASUREMENT ) | OBIS_VOLTAGE_L2_MAX = '1-0:52.6.0'
1-0:53.4.0*255 | Power factor (L2) | keine | 1-0:53.4.0 | OBIS_POWER_FACTOR_L2 | SensorDeviceClass.POWER_FACTOR | PERCENTAGE | OBIS_POWER_FACTOR_L2: WallboxSensorEntityDescription( key=OBIS_POWER_FACTOR_L2, name='Power factor (L2)', native_unit_of_measurement=PERCENTAGE, device_class=SensorDeviceClass.POWER_FACTOR, state_class=SensorStateClass.MEASUREMENT ) | OBIS_POWER_FACTOR_L2 = '1-0:53.4.0'
1-0:53.3.0*255 | Power factor (L2) min | keine | 1-0:53.3.0 | OBIS_POWER_FACTOR_L2_MIN | SensorDeviceClass.POWER_FACTOR | PERCENTAGE | OBIS_POWER_FACTOR_L2_MIN: WallboxSensorEntityDescription( key=OBIS_POWER_FACTOR_L2_MIN, name='Power factor (L2) min ', native_unit_of_measurement=PERCENTAGE, device_class=SensorDeviceClass.POWER_FACTOR, state_class=SensorStateClass.MEASUREMENT ) | OBIS_POWER_FACTOR_L2_MIN = '1-0:53.3.0'
1-0:53.6.0*255 | Power factor (L2) max | keine | 1-0:53.6.0 | OBIS_POWER_FACTOR_L2_MAX | SensorDeviceClass.POWER_FACTOR | PERCENTAGE | OBIS_POWER_FACTOR_L2_MAX: WallboxSensorEntityDescription( key=OBIS_POWER_FACTOR_L2_MAX, name='Power factor (L2) max ', native_unit_of_measurement=PERCENTAGE, device_class=SensorDeviceClass.POWER_FACTOR, state_class=SensorStateClass.MEASUREMENT ) | OBIS_POWER_FACTOR_L2_MAX = '1-0:53.6.0'
1-0:61.4.0*255 | Active power + (L3) | W | 1-0:61.4.0 | OBIS_ACTIVE_POWER_PLUS_L3 | SensorDeviceClass.POWER | POWER_WATT | OBIS_ACTIVE_POWER_PLUS_L3: WallboxSensorEntityDescription( key=OBIS_ACTIVE_POWER_PLUS_L3, name='Active power + (L3)', native_unit_of_measurement=POWER_WATT, device_class=SensorDeviceClass.POWER, state_class=SensorStateClass.MEASUREMENT ) | OBIS_ACTIVE_POWER_PLUS_L3 = '1-0:61.4.0'
1-0:61.3.0*255 | Active power + (L3) min | W | 1-0:61.3.0 | OBIS_ACTIVE_POWER_PLUS_L3_MIN | SensorDeviceClass.POWER | POWER_WATT | OBIS_ACTIVE_POWER_PLUS_L3_MIN: WallboxSensorEntityDescription( key=OBIS_ACTIVE_POWER_PLUS_L3_MIN, name='Active power + (L3) min ', native_unit_of_measurement=POWER_WATT, device_class=SensorDeviceClass.POWER, state_class=SensorStateClass.MEASUREMENT ) | OBIS_ACTIVE_POWER_PLUS_L3_MIN = '1-0:61.3.0'
1-0:61.6.0*255 | Active power + (L3) max | W | 1-0:61.6.0 | OBIS_ACTIVE_POWER_PLUS_L3_MAX | SensorDeviceClass.POWER | POWER_WATT | OBIS_ACTIVE_POWER_PLUS_L3_MAX: WallboxSensorEntityDescription( key=OBIS_ACTIVE_POWER_PLUS_L3_MAX, name='Active power + (L3) max ', native_unit_of_measurement=POWER_WATT, device_class=SensorDeviceClass.POWER, state_class=SensorStateClass.MEASUREMENT ) | OBIS_ACTIVE_POWER_PLUS_L3_MAX = '1-0:61.6.0'
1-0:61.8.0*255 | Active energy + (L3) | Wh | 1-0:61.8.0 | OBIS_ACTIVE_ENERGY_PLUS_L3 | SensorDeviceClass.ENERGY | ENERGY_KILO_WATT_HOUR | OBIS_ACTIVE_ENERGY_PLUS_L3: WallboxSensorEntityDescription( key=OBIS_ACTIVE_ENERGY_PLUS_L3, name='Active energy + (L3)', native_unit_of_measurement=ENERGY_KILO_WATT_HOUR, device_class=SensorDeviceClass.ENERGY, state_class=SensorStateClass.MEASUREMENT ) | OBIS_ACTIVE_ENERGY_PLUS_L3 = '1-0:61.8.0'
1-0:62.4.0*255 | Active power - (L3) | W | 1-0:62.4.0 | OBIS_ACTIVE_POWER_MINUS_L3 | SensorDeviceClass.POWER | POWER_WATT | OBIS_ACTIVE_POWER_MINUS_L3: WallboxSensorEntityDescription( key=OBIS_ACTIVE_POWER_MINUS_L3, name='Active power - (L3)', native_unit_of_measurement=POWER_WATT, device_class=SensorDeviceClass.POWER, state_class=SensorStateClass.MEASUREMENT ) | OBIS_ACTIVE_POWER_MINUS_L3 = '1-0:62.4.0'
1-0:62.3.0*255 | Active power - (L3) min | W | 1-0:62.3.0 | OBIS_ACTIVE_POWER_MINUS_L3_MIN | SensorDeviceClass.POWER | POWER_WATT | OBIS_ACTIVE_POWER_MINUS_L3_MIN: WallboxSensorEntityDescription( key=OBIS_ACTIVE_POWER_MINUS_L3_MIN, name='Active power - (L3) min ', native_unit_of_measurement=POWER_WATT, device_class=SensorDeviceClass.POWER, state_class=SensorStateClass.MEASUREMENT ) | OBIS_ACTIVE_POWER_MINUS_L3_MIN = '1-0:62.3.0'
1-0:62.6.0*255 | Active power - (L3) max | W | 1-0:62.6.0 | OBIS_ACTIVE_POWER_MINUS_L3_MAX | SensorDeviceClass.POWER | POWER_WATT | OBIS_ACTIVE_POWER_MINUS_L3_MAX: WallboxSensorEntityDescription( key=OBIS_ACTIVE_POWER_MINUS_L3_MAX, name='Active power - (L3) max ', native_unit_of_measurement=POWER_WATT, device_class=SensorDeviceClass.POWER, state_class=SensorStateClass.MEASUREMENT ) | OBIS_ACTIVE_POWER_MINUS_L3_MAX = '1-0:62.6.0'
1-0:62.8.0*255 | Active energy - (L3) | Wh | 1-0:62.8.0 | OBIS_ACTIVE_ENERGY_MINUS_L3 | SensorDeviceClass.ENERGY | ENERGY_KILO_WATT_HOUR | OBIS_ACTIVE_ENERGY_MINUS_L3: WallboxSensorEntityDescription( key=OBIS_ACTIVE_ENERGY_MINUS_L3, name='Active energy - (L3) ', native_unit_of_measurement=ENERGY_KILO_WATT_HOUR, device_class=SensorDeviceClass.ENERGY, state_class=SensorStateClass.MEASUREMENT ) | OBIS_ACTIVE_ENERGY_MINUS_L3 = '1-0:62.8.0'
1-0:63.4.0*255 | Reactive power + (L3) | var | 1-0:63.4.0 | OBIS_REACTIVE_POWER_PLUS_L3 | SensorDeviceClass.REACTIVE_POWER | POWER_VOLT_AMPERE | OBIS_REACTIVE_POWER_PLUS_L3: WallboxSensorEntityDescription( key=OBIS_REACTIVE_POWER_PLUS_L3, name='Reactive power + (L3) ', native_unit_of_measurement=POWER_VOLT_AMPERE, device_class=SensorDeviceClass.REACTIVE_POWER, state_class=SensorStateClass.MEASUREMENT ) | OBIS_REACTIVE_POWER_PLUS_L3 = '1-0:63.4.0'
1-0:63.3.0*255 | Reactive power + (L3) min | var | 1-0:63.3.0 | OBIS_REACTIVE_POWER_PLUS_L3_MIN | SensorDeviceClass.REACTIVE_POWER | POWER_VOLT_AMPERE | OBIS_REACTIVE_POWER_PLUS_L3_MIN: WallboxSensorEntityDescription( key=OBIS_REACTIVE_POWER_PLUS_L3_MIN, name='Reactive power + (L3) min ', native_unit_of_measurement=POWER_VOLT_AMPERE, device_class=SensorDeviceClass.REACTIVE_POWER, state_class=SensorStateClass.MEASUREMENT ) | OBIS_REACTIVE_POWER_PLUS_L3_MIN = '1-0:63.3.0'
1-0:63.6.0*255 | Reactive power + (L3) max | var | 1-0:63.6.0 | OBIS_REACTIVE_POWER_PLUS_L3_MAX | SensorDeviceClass.REACTIVE_POWER | POWER_VOLT_AMPERE | OBIS_REACTIVE_POWER_PLUS_L3_MAX: WallboxSensorEntityDescription( key=OBIS_REACTIVE_POWER_PLUS_L3_MAX, name='Reactive power + (L3) max ', native_unit_of_measurement=POWER_VOLT_AMPERE, device_class=SensorDeviceClass.REACTIVE_POWER, state_class=SensorStateClass.MEASUREMENT ) | OBIS_REACTIVE_POWER_PLUS_L3_MAX = '1-0:63.6.0'
1-0:63.8.0*255 | Reactive energy + (L3) | varh | 1-0:63.8.0 | OBIS_REACTIVE_ENERGY_PLUS_L3
1-0:64.4.0*255 | Reactive power - (L3) | var | 1-0:64.4.0 | OBIS_REACTIVE_POWER_MINUS_L3 | SensorDeviceClass.REACTIVE_POWER | POWER_VOLT_AMPERE | OBIS_REACTIVE_POWER_MINUS_L3: WallboxSensorEntityDescription( key=OBIS_REACTIVE_POWER_MINUS_L3, name='Reactive power - (L3) ', native_unit_of_measurement=POWER_VOLT_AMPERE, device_class=SensorDeviceClass.REACTIVE_POWER, state_class=SensorStateClass.MEASUREMENT ) | OBIS_REACTIVE_POWER_MINUS_L3 = '1-0:64.4.0'
1-0:64.3.0*255 | Reactive power - (L3) min | var | 1-0:64.3.0 | OBIS_REACTIVE_POWER_MINUS_L3_MIN | SensorDeviceClass.REACTIVE_POWER | POWER_VOLT_AMPERE | OBIS_REACTIVE_POWER_MINUS_L3_MIN: WallboxSensorEntityDescription( key=OBIS_REACTIVE_POWER_MINUS_L3_MIN, name='Reactive power - (L3) min ', native_unit_of_measurement=POWER_VOLT_AMPERE, device_class=SensorDeviceClass.REACTIVE_POWER, state_class=SensorStateClass.MEASUREMENT ) | OBIS_REACTIVE_POWER_MINUS_L3_MIN = '1-0:64.3.0'
1-0:64.6.0*255 | Reactive power - (L3) max | var | 1-0:64.6.0 | OBIS_REACTIVE_POWER_MINUS_L3_MAX | SensorDeviceClass.REACTIVE_POWER | POWER_VOLT_AMPERE | OBIS_REACTIVE_POWER_MINUS_L3_MAX: WallboxSensorEntityDescription( key=OBIS_REACTIVE_POWER_MINUS_L3_MAX, name='Reactive power - (L3) max ', native_unit_of_measurement=POWER_VOLT_AMPERE, device_class=SensorDeviceClass.REACTIVE_POWER, state_class=SensorStateClass.MEASUREMENT ) | OBIS_REACTIVE_POWER_MINUS_L3_MAX = '1-0:64.6.0'
1-0:64.8.0*255 | Reactive energy - (L3) | varh | 1-0:64.8.0 | OBIS_REACTIVE_ENERGY_MINUS_L3
1-0:69.4.0*255 | Apparent power + (L3) | VA | 1-0:69.4.0 | OBIS_APPARENT_POWER_PLUS_L3 | SensorDeviceClass.APPARENT_POWER | POWER_VOLT_AMPERE | OBIS_APPARENT_POWER_PLUS_L3: WallboxSensorEntityDescription( key=OBIS_APPARENT_POWER_PLUS_L3, name='Apparent power + (L3) ', native_unit_of_measurement=POWER_VOLT_AMPERE, device_class=SensorDeviceClass.APPARENT_POWER, state_class=SensorStateClass.MEASUREMENT ) | OBIS_APPARENT_POWER_PLUS_L3 = '1-0:69.4.0'
1-0:69.3.0*255 | Apparent power + (L3) min | VA | 1-0:69.3.0 | OBIS_APPARENT_POWER_PLUS_L3_MIN | SensorDeviceClass.APPARENT_POWER | POWER_VOLT_AMPERE | OBIS_APPARENT_POWER_PLUS_L3_MIN: WallboxSensorEntityDescription( key=OBIS_APPARENT_POWER_PLUS_L3_MIN, name='Apparent power + (L3) min ', native_unit_of_measurement=POWER_VOLT_AMPERE, device_class=SensorDeviceClass.APPARENT_POWER, state_class=SensorStateClass.MEASUREMENT ) | OBIS_APPARENT_POWER_PLUS_L3_MIN = '1-0:69.3.0'
1-0:69.6.0*255 | Apparent power + (L3) max | VA | 1-0:69.6.0 | OBIS_APPARENT_POWER_PLUS_L3_MAX | SensorDeviceClass.APPARENT_POWER | POWER_VOLT_AMPERE | OBIS_APPARENT_POWER_PLUS_L3_MAX: WallboxSensorEntityDescription( key=OBIS_APPARENT_POWER_PLUS_L3_MAX, name='Apparent power + (L3) max ', native_unit_of_measurement=POWER_VOLT_AMPERE, device_class=SensorDeviceClass.APPARENT_POWER, state_class=SensorStateClass.MEASUREMENT ) | OBIS_APPARENT_POWER_PLUS_L3_MAX = '1-0:69.6.0'
1-0:69.8.0*255 | Apparent energy + (L3) | vah | 1-0:69.8.0 | OBIS_APPARENT_ENERGY_PLUS_L3
1-0:70.4.0*255 | Apparent power - (L3) | VA | 1-0:70.4.0 | OBIS_APPARENT_POWER_MINUS_L3 | SensorDeviceClass.APPARENT_POWER | POWER_VOLT_AMPERE | OBIS_APPARENT_POWER_MINUS_L3: WallboxSensorEntityDescription( key=OBIS_APPARENT_POWER_MINUS_L3, name='Apparent power - (L3) ', native_unit_of_measurement=POWER_VOLT_AMPERE, device_class=SensorDeviceClass.APPARENT_POWER, state_class=SensorStateClass.MEASUREMENT ) | OBIS_APPARENT_POWER_MINUS_L3 = '1-0:70.4.0'
1-0:70.3.0*255 | Apparent power - (L3) min | VA | 1-0:70.3.0 | OBIS_APPARENT_POWER_MINUS_L3_MIN | SensorDeviceClass.APPARENT_POWER | POWER_VOLT_AMPERE | OBIS_APPARENT_POWER_MINUS_L3_MIN: WallboxSensorEntityDescription( key=OBIS_APPARENT_POWER_MINUS_L3_MIN, name='Apparent power - (L3) min ', native_unit_of_measurement=POWER_VOLT_AMPERE, device_class=SensorDeviceClass.APPARENT_POWER, state_class=SensorStateClass.MEASUREMENT ) | OBIS_APPARENT_POWER_MINUS_L3_MIN = '1-0:70.3.0'
1-0:70.6.0*255 | Apparent power - (L3) max | VA | 1-0:70.6.0 | OBIS_APPARENT_POWER_MINUS_L3_MAX | SensorDeviceClass.APPARENT_POWER | POWER_VOLT_AMPERE | OBIS_APPARENT_POWER_MINUS_L3_MAX: WallboxSensorEntityDescription( key=OBIS_APPARENT_POWER_MINUS_L3_MAX, name='Apparent power - (L3) max ', native_unit_of_measurement=POWER_VOLT_AMPERE, device_class=SensorDeviceClass.APPARENT_POWER, state_class=SensorStateClass.MEASUREMENT ) | OBIS_APPARENT_POWER_MINUS_L3_MAX = '1-0:70.6.0'
1-0:70.8.0*255 | Apparent energy - (L3) | vah | 1-0:70.8.0 | OBIS_APPARENT_ENERGY_MINUS_L3
1-0:71.4.0*255 | Current (L3) | A | 1-0:71.4.0 | OBIS_CURRENT_L3 | SensorDeviceClass.CURRENT | ELECTRIC_CURRENT_AMPERE | OBIS_CURRENT_L3: WallboxSensorEntityDescription( key=OBIS_CURRENT_L3, name='Current (L3) ', native_unit_of_measurement=ELECTRIC_CURRENT_AMPERE, device_class=SensorDeviceClass.CURRENT, state_class=SensorStateClass.MEASUREMENT ) | OBIS_CURRENT_L3 = '1-0:71.4.0'
1-0:71.3.0*255 | Current (L3) min | A | 1-0:71.3.0 | OBIS_CURRENT_L3_MIN | SensorDeviceClass.CURRENT | ELECTRIC_CURRENT_AMPERE | OBIS_CURRENT_L3_MIN: WallboxSensorEntityDescription( key=OBIS_CURRENT_L3_MIN, name='Current (L3) min ', native_unit_of_measurement=ELECTRIC_CURRENT_AMPERE, device_class=SensorDeviceClass.CURRENT, state_class=SensorStateClass.MEASUREMENT ) | OBIS_CURRENT_L3_MIN = '1-0:71.3.0'
1-0:71.6.0*255 | Current (L3) max | A | 1-0:71.6.0 | OBIS_CURRENT_L3_MAX | SensorDeviceClass.CURRENT | ELECTRIC_CURRENT_AMPERE | OBIS_CURRENT_L3_MAX: WallboxSensorEntityDescription( key=OBIS_CURRENT_L3_MAX, name='Current (L3) max ', native_unit_of_measurement=ELECTRIC_CURRENT_AMPERE, device_class=SensorDeviceClass.CURRENT, state_class=SensorStateClass.MEASUREMENT ) | OBIS_CURRENT_L3_MAX = '1-0:71.6.0'
1-0:72.4.0*255 | Voltage (L3) | V | 1-0:72.4.0 | OBIS_VOLTAGE_L3 | SensorDeviceClass.VOLTAGE | ELECTRIC_POTENTIAL_VOLT | OBIS_VOLTAGE_L3: WallboxSensorEntityDescription( key=OBIS_VOLTAGE_L3, name='Voltage (L3) ', native_unit_of_measurement=ELECTRIC_POTENTIAL_VOLT, device_class=SensorDeviceClass.VOLTAGE, state_class=SensorStateClass.MEASUREMENT ) | OBIS_VOLTAGE_L3 = '1-0:72.4.0'
1-0:72.3.0*255 | Voltage (L3) min | V | 1-0:72.3.0 | OBIS_VOLTAGE_L3_MIN | SensorDeviceClass.VOLTAGE | ELECTRIC_POTENTIAL_VOLT | OBIS_VOLTAGE_L3_MIN: WallboxSensorEntityDescription( key=OBIS_VOLTAGE_L3_MIN, name='Voltage (L3) min ', native_unit_of_measurement=ELECTRIC_POTENTIAL_VOLT, device_class=SensorDeviceClass.VOLTAGE, state_class=SensorStateClass.MEASUREMENT ) | OBIS_VOLTAGE_L3_MIN = '1-0:72.3.0'
1-0:72.6.0*255 | Voltage (L3) max | V | 1-0:72.6.0 | OBIS_VOLTAGE_L3_MAX | SensorDeviceClass.VOLTAGE | ELECTRIC_POTENTIAL_VOLT | OBIS_VOLTAGE_L3_MAX: WallboxSensorEntityDescription( key=OBIS_VOLTAGE_L3_MAX, name='Voltage (L3) max ', native_unit_of_measurement=ELECTRIC_POTENTIAL_VOLT, device_class=SensorDeviceClass.VOLTAGE, state_class=SensorStateClass.MEASUREMENT ) | OBIS_VOLTAGE_L3_MAX = '1-0:72.6.0'
1-0:73.4.0*255 | Power factor (L3) | keine | 1-0:73.4.0 | OBIS_POWER_FACTOR_L3 | SensorDeviceClass.POWER_FACTOR | PERCENTAGE | OBIS_POWER_FACTOR_L3: WallboxSensorEntityDescription( key=OBIS_POWER_FACTOR_L3, name='Power factor (L3) ', native_unit_of_measurement=PERCENTAGE, device_class=SensorDeviceClass.POWER_FACTOR, state_class=SensorStateClass.MEASUREMENT ) | OBIS_POWER_FACTOR_L3 = '1-0:73.4.0'
1-0:73.3.0*255 | Power factor (L3) min | keine | 1-0:73.3.0 | OBIS_POWER_FACTOR_L3_MIN | SensorDeviceClass.POWER_FACTOR | PERCENTAGE | OBIS_POWER_FACTOR_L3_MIN: WallboxSensorEntityDescription( key=OBIS_POWER_FACTOR_L3_MIN, name='Power factor (L3) min ', native_unit_of_measurement=PERCENTAGE, device_class=SensorDeviceClass.POWER_FACTOR, state_class=SensorStateClass.MEASUREMENT ) | OBIS_POWER_FACTOR_L3_MIN = '1-0:73.3.0'
1-0:73.6.0*255 | Power factor (L3) max | keine | 1-0:73.6.0 | OBIS_POWER_FACTOR_L3_MAX | SensorDeviceClass.POWER_FACTOR | PERCENTAGE | OBIS_POWER_FACTOR_L3_MAX: WallboxSensorEntityDescription( key=OBIS_POWER_FACTOR_L3_MAX, name='Power factor (L3) max ', native_unit_of_measurement=PERCENTAGE, device_class=SensorDeviceClass.POWER_FACTOR, state_class=SensorStateClass.MEASUREMENT ) | OBIS_POWER_FACTOR_L3_MAX = '1-0:73.6.0'